## 0_ReadMe
Agroforestry Quantification – Workbook Overview
This workbook implements the ex-ante quantification of greenhouse gas removals from the agroforestry component of a Verra VM0042 Improved Agricultural Land Management project, using a modeled QA1 approach consistent with CDM AR-TOOL14. Workbook structure: • Tab 2 – Activity Data: Agroforestry area, species composition, spacing, and tree density inputs. • Tab 3 – Growth Inputs: Species-specific DBH and height growth trajectories and allometric equations. • Tab 4 – Biomass per ha: Conversion of per-tree biomass to per-hectare biomass, including live and dead pools. • Tab 5 – ER Results: Annual biomass CO₂e stocks and emission reductions aggregated across species and area. • Tab 6 – Literature & Citations: Sources for growth assumptions, allometric equations, and parameters. Methodological cross-references: • Verra VM0042 v2.2: QA1 modeled approach; agroforestry as eligible activity (Appendix 1); carbon stock-change accounting for biomass pools. • CDM AR-TOOL14 v4.1: Ex-ante estimation using growth models (Section 5) and biomass estimation using allometric equations and root-to-shoot ratios for BGB (Section 6).

## 1_PlantingPlan
Species | Area (ha) | Planting method | Spacing in meters | Suggested density (trees/ha) | Total trees | Actual density (trees/ha) | Key conservative assumptions (agroforestry module)
Cashew | 4444.4444 | Alley | 10x10 | 100 | 311111.1111 | 70 | • Baseline tree biomass on farms assumed = 0 (no pre-existing agroforestry trees credited).
Dawadawa | 222.2222 | Alley | 10x10 | 100 | 15555.5556 | 70 | • All trees assumed planted in Year 1 (single cohort) unless revised in the PDD activity data section.
Mango | 1111.1111 | Alley | 10x10 | 100 | 87777.7778 | 79 | • Species-specific survival curves applied; no late-period artificial survival declines.
Moringa | 1111.1111 | Alley | 10x10 | 100 | 87777.7778 | 79 | • BGB included via AR-TOOL14 root-to-shoot relationships; no additional soil carbon credited in this module.
Shea | 1111.1111 | Alley | 10x10 | 100 | 87777.7778 | 79 | • Retained dead biomass pool included; dead biomass decays at a conservative first-order rate (k_dead).
• Carbon fraction fixed at 0.47 and CO2 conversion uses 44/12.
Key Conservative Assumptions – Agroforestry Quantification
• Baseline tree biomass on agricultural land assumed to be zero.
• All agroforestry trees assumed planted in Year 1 (single cohort).
• Species-specific survival curves applied; no artificial late-period survival declines.
• Above-ground biomass, below-ground biomass, and retained dead biomass included; soil carbon, litter, and harvested wood products excluded.
• Below-ground biomass estimated using AR-TOOL14 root-to-shoot relationships.
• Dead biomass retained and decayed conservatively using first-order decay.
• Carbon fraction fixed at 0.47; CO₂ conversion uses 44/12.
• All growth parameters anchored to peer-reviewed or authoritative literature.

## 2_Assumptions
Parameter | Value | Units | Notes
CF_tree | 0.47 | t C / t d.m. | Carbon fraction of dry biomass (AR-TOOL14 default).
CO2_per_C | 3.6667 | t CO2 / t C | Convert carbon to CO2.
RootShoot_Rj | Rj = EXP(-1.085 + 0.9256*LN(b)) / b | dimensionless | Root:shoot ratio from AR-TOOL14 (b=AGB t d.m./ha).
Crediting_horizon | 40 | years | Model horizon.
Allometry | Chave2014: AGB=0.0673*(rho*D^2*H)^0.976 | kg d.m./tree | rho g/cm3, D cm, H m.

## 3_GrowthInputs
Species | Year (t) | DBH (cm) | Height (m) | rho (g/cm3) | AGB per tree (kg d.m./tree) | Key
Cashew | 1 | 1.75 | 0.75 | 0.5 |  | Cashew¦1
Cashew | 2 | 2.089 | 0.923 | 0.5 | 0.27652 | Cashew¦2
Cashew | 3 | 2.487 | 1.132 | 0.5 | 0.46165 | Cashew¦3
Cashew | 4 | 2.951 | 1.38 | 0.5 | 0.76174 | Cashew¦4
Cashew | 5 | 3.488 | 1.673 | 0.5 | 1.2415 | Cashew¦5
Cashew | 6 | 4.105 | 2.013 | 0.5 | 1.9932 | Cashew¦6
Cashew | 7 | 4.806 | 2.402 | 0.5 | 3.1451 | Cashew¦7
Cashew | 8 | 5.595 | 2.84 | 0.5 | 4.8692 | Cashew¦8
Cashew | 9 | 6.472 | 3.323 | 0.5 | 7.378 | Cashew¦9
Cashew | 10 | 7.434 | 3.844 | 0.5 | 10.9183 | Cashew¦10
Cashew | 11 | 8.473 | 4.393 | 0.5 | 15.7483 | Cashew¦11
Cashew | 12 | 9.578 | 4.957 | 0.5 | 22.1088 | Cashew¦12
Cashew | 13 | 10.734 | 5.522 | 0.5 | 30.1835 | Cashew¦13
Cashew | 14 | 11.922 | 6.074 | 0.5 | 40.054 | Cashew¦14
Cashew | 15 | 13.12 | 6.6 | 0.5 | 51.6631 | Cashew¦15
Cashew | 16 | 14.307 | 7.089 | 0.5 | 64.8176 | Cashew¦16
Cashew | 17 | 15.461 | 7.534 | 0.5 | 79.1886 | Cashew¦17
Cashew | 18 | 16.565 | 7.931 | 0.5 | 94.3782 | Cashew¦18
Cashew | 19 | 17.601 | 8.279 | 0.5 | 109.9019 | Cashew¦19
Cashew | 20 | 18.56 | 8.578 | 0.5 | 125.3159 | Cashew¦20
Cashew | 21 | 19.434 | 8.833 | 0.5 | 140.233 | Cashew¦21
Cashew | 22 | 20.22 | 9.047 | 0.5 | 154.3162 | Cashew¦22
Cashew | 23 | 20.918 | 9.226 | 0.5 | 167.3499 | Cashew¦23
Cashew | 24 | 21.532 | 9.373 | 0.5 | 179.1775 | Cashew¦24
Cashew | 25 | 22.066 | 9.494 | 0.5 | 189.746 | Cashew¦25
Cashew | 26 | 22.528 | 9.592 | 0.5 | 199.0633 | Cashew¦26
Cashew | 27 | 22.924 | 9.672 | 0.5 | 207.1885 | Cashew¦27
Cashew | 28 | 23.261 | 9.737 | 0.5 | 214.1967 | Cashew¦28
Cashew | 29 | 23.547 | 9.789 | 0.5 | 220.1895 | Cashew¦29
Cashew | 30 | 23.788 | 9.831 | 0.5 | 225.2782 | Cashew¦30
Cashew | 31 | 23.991 | 9.865 | 0.5 | 229.5891 | Cashew¦31
Cashew | 32 | 24.161 | 9.892 | 0.5 | 233.2045 | Cashew¦32
Cashew | 33 | 24.304 | 9.914 | 0.5 | 236.256 | Cashew¦33
Cashew | 34 | 24.422 | 9.931 | 0.5 | 238.766 | Cashew¦34
Cashew | 35 | 24.521 | 9.945 | 0.5 | 240.8779 | Cashew¦35
Cashew | 36 | 24.604 | 9.956 | 0.5 | 242.6403 | Cashew¦36
Cashew | 37 | 24.672 | 9.965 | 0.5 | 244.0894 | Cashew¦37
Cashew | 38 | 24.729 | 9.972 | 0.5 | 245.2956 | Cashew¦38
Cashew | 39 | 24.776 | 9.978 | 0.5 | 246.2979 | Cashew¦39
Cashew | 40 | 24.814 | 9.982 | 0.5 | 247.0905 | Cashew¦40
Dawadawa | 1 | 1.2 | 1 | 0.6 | 0.058352 | Dawadawa¦1
Dawadawa | 2 | 2.4 | 1.557 | 0.6 | 0.34781 | Dawadawa¦2
Dawadawa | 3 | 3.6 | 2.382 | 0.6 | 1.1622 | Dawadawa¦3
Dawadawa | 4 | 4.8 | 3.548 | 0.6 | 3.0065 | Dawadawa¦4
Dawadawa | 5 | 6 | 5.099 | 0.6 | 6.6214 | Dawadawa¦5
Dawadawa | 6 | 7.2 | 7 | 0.6 | 12.8771 | Dawadawa¦6
Dawadawa | 7 | 8.4 | 9.109 | 0.6 | 22.4971 | Dawadawa¦7
Dawadawa | 8 | 9.6 | 11.206 | 0.6 | 35.7395 | Dawadawa¦8
Dawadawa | 9 | 10.8 | 13.076 | 0.6 | 52.2894 | Dawadawa¦9
Dawadawa | 10 | 12 | 14.588 | 0.6 | 71.4681 | Dawadawa¦10
Dawadawa | 11 | 13.2 | 15.717 | 0.6 | 92.578 | Dawadawa¦11
Dawadawa | 12 | 14.4 | 16.51 | 0.6 | 115.1159 | Dawadawa¦12
Dawadawa | 13 | 15.6 | 17.045 | 0.6 | 138.8381 | Dawadawa¦13
Dawadawa | 14 | 16.8 | 17.395 | 0.6 | 163.6623 | Dawadawa¦14
Dawadawa | 15 | 18 | 17.619 | 0.6 | 189.6096 | Dawadawa¦15
Dawadawa | 16 | 19.2 | 17.762 | 0.6 | 216.7698 | Dawadawa¦16
Dawadawa | 17 | 20.4 | 17.851 | 0.6 | 245.1949 | Dawadawa¦17
Dawadawa | 18 | 21.6 | 17.907 | 0.6 | 274.9759 | Dawadawa¦18
Dawadawa | 19 | 22.8 | 17.942 | 0.6 | 306.1664 | Dawadawa¦19
Dawadawa | 20 | 24 | 17.964 | 0.6 | 338.8133 | Dawadawa¦20
Dawadawa | 21 | 25.2 | 17.978 | 0.6 | 372.9513 | Dawadawa¦21
Dawadawa | 22 | 26.4 | 17.986 | 0.6 | 408.5806 | Dawadawa¦22
Dawadawa | 23 | 27.6 | 17.991 | 0.6 | 445.7375 | Dawadawa¦23
Dawadawa | 24 | 28.8 | 17.995 | 0.6 | 484.4545 | Dawadawa¦24
Dawadawa | 25 | 30 | 17.997 | 0.6 | 524.6947 | Dawadawa¦25
Dawadawa | 26 | 31.2 | 17.998 | 0.6 | 566.4731 | Dawadawa¦26
Dawadawa | 27 | 32.4 | 17.999 | 0.6 | 609.8134 | Dawadawa¦27
Dawadawa | 28 | 33.6 | 17.999 | 0.6 | 654.6774 | Dawadawa¦28
Dawadawa | 29 | 34.8 | 18 | 0.6 | 701.1313 | Dawadawa¦29
Dawadawa | 30 | 36 | 18 | 0.6 | 749.0989 | Dawadawa¦30
Dawadawa | 31 | 37.2 | 18 | 0.6 | 798.6132 | Dawadawa¦31
Dawadawa | 32 | 38.4 | 18 | 0.6 | 849.6718 | Dawadawa¦32
Dawadawa | 33 | 39.6 | 18 | 0.6 | 902.2724 | Dawadawa¦33
Dawadawa | 34 | 40.8 | 18 | 0.6 | 956.4126 | Dawadawa¦34
Dawadawa | 35 | 42 | 18 | 0.6 | 1012.0903 | Dawadawa¦35
Dawadawa | 36 | 43.2 | 18 | 0.6 | 1069.3033 | Dawadawa¦36
Dawadawa | 37 | 44.4 | 18 | 0.6 | 1128.0496 | Dawadawa¦37
Dawadawa | 38 | 45.6 | 18 | 0.6 | 1188.3272 | Dawadawa¦38
Dawadawa | 39 | 46.8 | 18 | 0.6 | 1250.134 | Dawadawa¦39
Dawadawa | 40 | 48 | 18 | 0.6 | 1313.4681 | Dawadawa¦40
Mango | 1 | 3.673 | 1.519 | 0.6 | 2.306 | Mango¦1
Mango | 2 | 4.26 | 1.73 | 0.6 | 3.3457 | Mango¦2
Mango | 3 | 4.935 | 1.966 | 0.6 | 4.8397 | Mango¦3
Mango | 4 | 5.708 | 2.23 | 0.6 | 6.9733 | Mango¦4
Mango | 5 | 6.593 | 2.522 | 0.6 | 10.013 | Mango¦5
Mango | 6 | 7.6 | 2.845 | 0.6 | 14.3056 | Mango¦6
Mango | 7 | 8.742 | 3.2 | 0.6 | 20.3286 | Mango¦7
Mango | 8 | 10.033 | 3.586 | 0.6 | 28.7247 | Mango¦8
Mango | 9 | 11.483 | 4.005 | 0.6 | 40.3091 | Mango¦9
Mango | 10 | 13.104 | 4.455 | 0.6 | 56.1498 | Mango¦10
Mango | 11 | 14.904 | 4.935 | 0.6 | 77.563 | Mango¦11
Mango | 12 | 16.889 | 5.442 | 0.6 | 106.1574 | Mango¦12
Mango | 13 | 19.061 | 5.973 | 0.6 | 143.8236 | Mango¦13
Mango | 14 | 21.417 | 6.524 | 0.6 | 192.6942 | Mango¦14
Mango | 15 | 23.95 | 7.089 | 0.6 | 255.1063 | Mango¦15
Mango | 16 | 26.646 | 7.664 | 0.6 | 333.427 | Mango¦16
Mango | 17 | 29.486 | 8.243 | 0.6 | 429.9324 | Mango¦17
Mango | 18 | 32.445 | 8.819 | 0.6 | 546.5694 | Mango¦18
Mango | 19 | 35.492 | 9.387 | 0.6 | 684.6867 | Mango¦19
Mango | 20 | 38.593 | 9.94 | 0.6 | 844.8913 | Mango¦20
Mango | 21 | 41.711 | 10.475 | 0.6 | 1026.8179 | Mango¦21
Mango | 22 | 44.808 | 10.986 | 0.6 | 1229.0424 | Mango¦22
Mango | 23 | 47.848 | 11.47 | 0.6 | 1449.1806 | Mango¦23
Mango | 24 | 50.797 | 11.925 | 0.6 | 1683.9064 | Mango¦24
Mango | 25 | 53.624 | 12.349 | 0.6 | 1929.1057 | Mango¦25
Mango | 26 | 56.305 | 12.741 | 0.6 | 2180.4056 | Mango¦26
Mango | 27 | 58.821 | 13.1 | 0.6 | 2433.2725 | Mango¦27
Mango | 28 | 61.16 | 13.428 | 0.6 | 2683.4764 | Mango¦28
Mango | 29 | 63.313 | 13.725 | 0.6 | 2926.9248 | Mango¦29
Mango | 30 | 65.28 | 13.993 | 0.6 | 3160.5493 | Mango¦30
Mango | 31 | 67.062 | 14.234 | 0.6 | 3381.5859 | Mango¦31
Mango | 32 | 68.666 | 14.449 | 0.6 | 3588.279 | Mango¦32
Mango | 33 | 70.1 | 14.64 | 0.6 | 3779.3458 | Mango¦33
Mango | 34 | 71.376 | 14.81 | 0.6 | 3954.3986 | Mango¦34
Mango | 35 | 72.505 | 14.96 | 0.6 | 4113.2772 | Mango¦35
Mango | 36 | 73.499 | 15.092 | 0.6 | 4256.286 | Mango¦36
Mango | 37 | 74.372 | 15.208 | 0.6 | 4384.3191 | Mango¦37
Mango | 38 | 75.135 | 15.31 | 0.6 | 4498.0943 | Mango¦38
Mango | 39 | 75.801 | 15.4 | 0.6 | 4598.8421 | Mango¦39
Mango | 40 | 76.38 | 15.478 | 0.6 | 4687.5222 | Mango¦40
Moringa | 1 | 1.5 | 2 | 0.25 | 0.075499 | Moringa¦1
Moringa | 2 | 2.601 | 3.101 | 0.25 | 0.33921 | Moringa¦2
Moringa | 3 | 4.448 | 4.367 | 0.25 | 1.3503 | Moringa¦3
Moringa | 4 | 7.437 | 5.563 | 0.25 | 4.6644 | Moringa¦4
Moringa | 5 | 12 | 6.5 | 0.25 | 13.8156 | Moringa¦5
Moringa | 6 | 18.384 | 7.133 | 0.25 | 34.7844 | Moringa¦6
Moringa | 7 | 26.304 | 7.519 | 0.25 | 73.6918 | Moringa¦7
Moringa | 8 | 34.784 | 7.739 | 0.25 | 130.7777 | Moringa¦8
Moringa | 9 | 42.545 | 7.86 | 0.25 | 196.7203 | Moringa¦9
Moringa | 10 | 48.695 | 7.926 | 0.25 | 258.1373 | Moringa¦10
Moringa | 11 | 53.032 | 7.961 | 0.25 | 306.2296 | Moringa¦11
Moringa | 12 | 55.848 | 7.979 | 0.25 | 339.5198 | Moringa¦12
Moringa | 13 | 57.577 | 7.989 | 0.25 | 360.7806 | Moringa¦13
Moringa | 14 | 58.604 | 7.994 | 0.25 | 373.677 | Moringa¦14
Moringa | 15 | 59.202 | 7.997 | 0.25 | 381.2958 | Moringa¦15
Moringa | 16 | 59.546 | 7.998 | 0.25 | 385.6796 | Moringa¦16
Moringa | 17 | 59.742 | 7.999 | 0.25 | 388.2089 | Moringa¦17
Moringa | 18 | 59.854 | 8 | 0.25 | 389.6783 | Moringa¦18
Moringa | 19 | 59.917 | 8 | 0.25 | 390.4793 | Moringa¦19
Moringa | 20 | 59.953 | 8 | 0.25 | 390.9374 | Moringa¦20
Moringa | 21 | 59.973 | 8 | 0.25 | 391.192 | Moringa¦21
Moringa | 22 | 59.985 | 8 | 0.25 | 391.3448 | Moringa¦22
Moringa | 23 | 59.991 | 8 | 0.25 | 391.4213 | Moringa¦23
Moringa | 24 | 59.995 | 8 | 0.25 | 391.4722 | Moringa¦24
Moringa | 25 | 59.997 | 8 | 0.25 | 391.4977 | Moringa¦25
Moringa | 26 | 59.998 | 8 | 0.25 | 391.5104 | Moringa¦26
Moringa | 27 | 59.999 | 8 | 0.25 | 391.5232 | Moringa¦27
Moringa | 28 | 60 | 8 | 0.25 | 391.5359 | Moringa¦28
Moringa | 29 | 60 | 8 | 0.25 | 391.5359 | Moringa¦29
Moringa | 30 | 60 | 8 | 0.25 | 391.5359 | Moringa¦30
Moringa | 31 | 60 | 8 | 0.25 | 391.5359 | Moringa¦31
Moringa | 32 | 60 | 8 | 0.25 | 391.5359 | Moringa¦32
Moringa | 33 | 60 | 8 | 0.25 | 391.5359 | Moringa¦33
Moringa | 34 | 60 | 8 | 0.25 | 391.5359 | Moringa¦34
Moringa | 35 | 60 | 8 | 0.25 | 391.5359 | Moringa¦35
Moringa | 36 | 60 | 8 | 0.25 | 391.5359 | Moringa¦36
Moringa | 37 | 60 | 8 | 0.25 | 391.5359 | Moringa¦37
Moringa | 38 | 60 | 8 | 0.25 | 391.5359 | Moringa¦38
Moringa | 39 | 60 | 8 | 0.25 | 391.5359 | Moringa¦39
Moringa | 40 | 60 | 8 | 0.25 | 391.5359 | Moringa¦40
Shea | 1 | 0.74 | 0.25 | 0.72 | 0.040412 | Shea¦1
Shea | 2 | 1.48 | 0.5 | 0.72 | 0.21778 | Shea¦2
Shea | 3 | 2.4358 | 0.75 | 0.72 | 0.73083 | Shea¦3
Shea | 4 | 3.4946 | 1 | 0.72 | 1.7569 | Shea¦4
Shea | 5 | 4.6262 | 1.25 | 0.72 | 3.4736 | Shea¦5
Shea | 6 | 5.8154 | 1.5 | 0.72 | 6.0563 | Shea¦6
Shea | 7 | 7.0525 | 1.75 | 0.72 | 9.6773 | Shea¦7
Shea | 8 | 8.331 | 2 | 0.72 | 14.5069 | Shea¦8
Shea | 9 | 9.6459 | 2.25 | 0.72 | 20.7125 | Shea¦9
Shea | 10 | 10.9936 | 2.5 | 0.72 | 28.4609 | Shea¦10
Shea | 11 | 12.3711 | 2.75 | 0.72 | 37.9168 | Shea¦11
Shea | 12 | 13.7759 | 3 | 0.72 | 49.2426 | Shea¦12
Shea | 13 | 15.2061 | 3.25 | 0.72 | 62.6012 | Shea¦13
Shea | 14 | 16.6599 | 3.5 | 0.72 | 78.1526 | Shea¦14
Shea | 15 | 18.1358 | 3.75 | 0.72 | 96.0558 | Shea¦15
Shea | 16 | 19.6326 | 4 | 0.72 | 116.4704 | Shea¦16
Shea | 17 | 21.1492 | 4.25 | 0.72 | 139.5544 | Shea¦17
Shea | 18 | 22.6845 | 4.5 | 0.72 | 165.4631 | Shea¦18
Shea | 19 | 24.2376 | 4.75 | 0.72 | 194.352 | Shea¦19
Shea | 20 | 25.8078 | 5 | 0.72 | 226.378 | Shea¦20
Shea | 21 | 27.3943 | 5.25 | 0.72 | 261.6939 | Shea¦21
Shea | 22 | 28.9965 | 5.5 | 0.72 | 300.4547 | Shea¦22
Shea | 23 | 30.6137 | 5.75 | 0.72 | 342.811 | Shea¦23
Shea | 24 | 32.2455 | 6 | 0.72 | 388.9191 | Shea¦24
Shea | 25 | 33.8912 | 6.25 | 0.72 | 438.9253 | Shea¦25
Shea | 26 | 35.5505 | 6.5 | 0.72 | 492.9858 | Shea¦26
Shea | 27 | 37.2228 | 6.75 | 0.72 | 551.2457 | Shea¦27
Shea | 28 | 38.9078 | 7 | 0.72 | 613.8587 | Shea¦28
Shea | 29 | 40.6052 | 7.25 | 0.72 | 680.9774 | Shea¦29
Shea | 30 | 42.3145 | 7.5 | 0.72 | 752.7453 | Shea¦30
Shea | 31 | 44.0353 | 7.75 | 0.72 | 829.3075 | Shea¦31
Shea | 32 | 45.7676 | 8 | 0.72 | 910.8263 | Shea¦32
Shea | 33 | 47.5108 | 8.25 | 0.72 | 997.4352 | Shea¦33
Shea | 34 | 49.2647 | 8.5 | 0.72 | 1089.2846 | Shea¦34
Shea | 35 | 51.0291 | 8.75 | 0.72 | 1186.5248 | Shea¦35
Shea | 36 | 52.8038 | 9 | 0.72 | 1289.305 | Shea¦36
Shea | 37 | 54.5884 | 9.25 | 0.72 | 1397.7618 | Shea¦37
Shea | 38 | 56.3828 | 9.5 | 0.72 | 1512.0481 | Shea¦38
Shea | 39 | 58.1867 | 9.75 | 0.72 | 1632.3036 | Shea¦39
Shea | 40 | 60 | 10 | 0.72 | 1758.68 | Shea¦40

## 4_BiomassPerHa
Species | Year (t) | Trees planted/ha | Survival S(t) | Trees alive/ha | AGB/tree (kg) | AGB/ha (t d.m./ha) | Rj | BGB/ha (t d.m./ha) | Total biomass/ha (t d.m./ha) | CO2e stock/ha (t CO2e/ha) | Species | Trees/ha | S1 | Sa | Key | Species_param | S1 (Yr1) | Sa_est (Yr2-3) | Sa_mid (Yr4-20) | Sa_late (Yr21+) | Dead biomass pool/ha (t d.m./ha) | Total biomass incl. dead/ha (t d.m./ha) | k_dead (yr-1)
Cashew | 1 | 70 | 0.75 | 52.5 | 0 | 0 | 0 | 0 | 0 | 0 | Cashew | 70 | 0.7 | 0.95 | Cashew¦1 | Cashew | 0.75 | 0.95 | 0.99 | 0.985 | 0 | 0 | 0.1
Cashew | 2 | 70 | 0.7125 | 49.875 | 0.27652 | 0.013791 | 0.46473 | 0.0064093 | 0.020201 | 0.034812 | Dawadawa | 70 | 0.7 | 0.95 | Cashew¦2 | Dawadawa | 0.75 | 0.96 | 0.995 | 0.99 | 0 | 0.020201
Cashew | 3 | 70 | 0.67688 | 47.3813 | 0.46165 | 0.021874 | 0.44906 | 0.0098224 | 0.031696 | 0.054623 | Mango | 79 | 0.7 | 0.95 | Cashew¦3 | Mango | 0.75 | 0.95 | 0.99 | 0.985 | 0 | 0.031696
Cashew | 4 | 70 | 0.67011 | 46.9074 | 0.76174 | 0.035731 | 0.43296 | 0.01547 | 0.051201 | 0.088237 | Moringa | 79 | 0.65 | 0.95 | Cashew¦4 | Moringa | 0.7 | 0.94 | 0.985 | 0.97 | 0 | 0.051201
Cashew | 5 | 70 | 0.66341 | 46.4384 | 1.2415 | 0.057651 | 0.41782 | 0.024088 | 0.081739 | 0.14086 | Shea | 79 | 0.7 | 0.95 | Cashew¦5 | Shea | 0.75 | 0.96 | 0.995 | 0.99 | 0 | 0.081739
Cashew | 6 | 70 | 0.65677 | 45.974 | 1.9932 | 0.091637 | 0.40366 | 0.03699 | 0.12863 | 0.22167 |  |  |  |  | Cashew¦6 | [5 empty] | 0 | 0.12863
Cashew | 7 | 70 | 0.6502 | 45.5142 | 3.1451 | 0.14315 | 0.39048 | 0.055896 | 0.19904 | 0.34302 |  |  |  |  | Cashew¦7 | [5 empty] | 0 | 0.19904
Cashew | 8 | 70 | 0.6437 | 45.0591 | 4.8692 | 0.2194 | 0.37827 | 0.082994 | 0.3024 | 0.52113 |  |  |  |  | Cashew¦8 | [5 empty] | 0 | 0.3024
Cashew | 9 | 70 | 0.63726 | 44.6085 | 7.378 | 0.32912 | 0.36703 | 0.1208 | 0.44992 | 0.77536 |  |  |  |  | Cashew¦9 | [5 empty] | 0 | 0.44992
Cashew | 10 | 70 | 0.63089 | 44.1624 | 10.9183 | 0.48218 | 0.35675 | 0.17202 | 0.65419 | 1.1274 |  |  |  |  | Cashew¦10 | [5 empty] | 0 | 0.65419
Cashew | 11 | 70 | 0.62458 | 43.7208 | 15.7483 | 0.68853 | 0.34742 | 0.23921 | 0.92773 | 1.5988 |  |  |  |  | Cashew¦11 | [5 empty] | 0 | 0.92773
Cashew | 12 | 70 | 0.61834 | 43.2836 | 22.1088 | 0.95695 | 0.33901 | 0.32441 | 1.2814 | 2.2082 |  |  |  |  | Cashew¦12 | [5 empty] | 0 | 1.2814
Cashew | 13 | 70 | 0.61215 | 42.8508 | 30.1835 | 1.2934 | 0.3315 | 0.42875 | 1.7221 | 2.9678 |  |  |  |  | Cashew¦13 | [5 empty] | 0 | 1.7221
Cashew | 14 | 70 | 0.60603 | 42.4222 | 40.054 | 1.6992 | 0.32483 | 0.55195 | 2.2511 | 3.8795 |  |  |  |  | Cashew¦14 | [5 empty] | 0 | 2.2511
Cashew | 15 | 70 | 0.59997 | 41.998 | 51.6631 | 2.1697 | 0.31898 | 0.6921 | 2.8618 | 4.9319 |  |  |  |  | Cashew¦15 | [5 empty] | 0 | 2.8618
Cashew | 16 | 70 | 0.59397 | 41.578 | 64.8176 | 2.695 | 0.31388 | 0.84589 | 3.5409 | 6.1021 |  |  |  |  | Cashew¦16 | [5 empty] | 0 | 3.5409
Cashew | 17 | 70 | 0.58803 | 41.1623 | 79.1886 | 3.2596 | 0.30946 | 1.0087 | 4.2683 | 7.3557 |  |  |  |  | Cashew¦17 | [5 empty] | 0 | 4.2683
Cashew | 18 | 70 | 0.58215 | 40.7506 | 94.3782 | 3.846 | 0.30568 | 1.1756 | 5.0216 | 8.6539 |  |  |  |  | Cashew¦18 | [5 empty] | 0 | 5.0216
Cashew | 19 | 70 | 0.57633 | 40.3431 | 109.9019 | 4.4338 | 0.30246 | 1.3411 | 5.7748 | 9.952 |  |  |  |  | Cashew¦19 | [5 empty] | 0 | 5.7748
Cashew | 20 | 70 | 0.57057 | 39.9397 | 125.3159 | 5.0051 | 0.29975 | 1.5003 | 6.5053 | 11.2109 |  |  |  |  | Cashew¦20 | [5 empty] | 0 | 6.5053
Cashew | 21 | 70 | 0.56201 | 39.3406 | 140.233 | 5.5169 | 0.29758 | 1.6417 | 7.1586 | 12.3366 |  |  |  |  | Cashew¦21 | [5 empty] | 0 | 7.1586
Cashew | 22 | 70 | 0.55358 | 38.7505 | 154.3162 | 5.9798 | 0.2958 | 1.7689 | 7.7487 | 13.3536 |  |  |  |  | Cashew¦22 | [5 empty] | 0 | 7.7487
Cashew | 23 | 70 | 0.54527 | 38.1692 | 167.3499 | 6.3876 | 0.29436 | 1.8802 | 8.2679 | 14.2483 |  |  |  |  | Cashew¦23 | [5 empty] | 0 | 8.2679
Cashew | 24 | 70 | 0.5371 | 37.5967 | 179.1775 | 6.7365 | 0.29319 | 1.9751 | 8.7116 | 15.013 |  |  |  |  | Cashew¦24 | [5 empty] | 0 | 8.7116
Cashew | 25 | 70 | 0.52904 | 37.0328 | 189.746 | 7.0268 | 0.29227 | 2.0538 | 9.0806 | 15.6489 |  |  |  |  | Cashew¦25 | [5 empty] | 0 | 9.0806
Cashew | 26 | 70 | 0.5211 | 36.4773 | 199.0633 | 7.2613 | 0.29156 | 2.1171 | 9.3784 | 16.1621 |  |  |  |  | Cashew¦26 | [5 empty] | 0 | 9.3784
Cashew | 27 | 70 | 0.51329 | 35.9301 | 207.1885 | 7.4443 | 0.29102 | 2.1665 | 9.6108 | 16.5625 |  |  |  |  | Cashew¦27 | [5 empty] | 0 | 9.6108
Cashew | 28 | 70 | 0.50559 | 35.3911 | 214.1967 | 7.5807 | 0.29063 | 2.2032 | 9.7838 | 16.8608 |  |  |  |  | Cashew¦28 | [5 empty] | 0 | 9.7838
Cashew | 29 | 70 | 0.498 | 34.8603 | 220.1895 | 7.6759 | 0.29036 | 2.2288 | 9.9046 | 17.069 |  |  |  |  | Cashew¦29 | [5 empty] | 0 | 9.9046
Cashew | 30 | 70 | 0.49053 | 34.3374 | 225.2782 | 7.7355 | 0.29019 | 2.2448 | 9.9802 | 17.1993 |  |  |  |  | Cashew¦30 | [5 empty] | 0 | 9.9802
Cashew | 31 | 70 | 0.48318 | 33.8223 | 229.5891 | 7.7652 | 0.29011 | 2.2528 | 10.018 | 17.2644 |  |  |  |  | Cashew¦31 | [5 empty] | 0 | 10.018
Cashew | 32 | 70 | 0.47593 | 33.315 | 233.2045 | 7.7692 | 0.2901 | 2.2538 | 10.023 | 17.273 |  |  |  |  | Cashew¦32 | [5 empty] | 0 | 10.023
Cashew | 33 | 70 | 0.46879 | 32.8153 | 236.256 | 7.7528 | 0.29014 | 2.2494 | 10.0022 | 17.273 |  |  |  |  | Cashew¦33 | [5 empty] | 0.020807 | 10.023
Cashew | 34 | 70 | 0.46176 | 32.323 | 238.766 | 7.7176 | 0.29024 | 2.24 | 9.9576 | 17.2695 |  |  |  |  | Cashew¦34 | [5 empty] | 0.063333 | 10.021
Cashew | 35 | 70 | 0.45483 | 31.8382 | 240.8779 | 7.6691 | 0.29038 | 2.227 | 9.8961 | 17.2585 |  |  |  |  | Cashew¦35 | [5 empty] | 0.11856 | 10.0146
Cashew | 36 | 70 | 0.44801 | 31.3606 | 242.6403 | 7.6093 | 0.29055 | 2.2109 | 9.8202 | 17.2381 |  |  |  |  | Cashew¦36 | [5 empty] | 0.18254 | 10.0028
Cashew | 37 | 70 | 0.44129 | 30.8902 | 244.0894 | 7.54 | 0.29075 | 2.1922 | 9.7322 | 17.2067 |  |  |  |  | Cashew¦37 | [5 empty] | 0.25233 | 9.9845
Cashew | 38 | 70 | 0.43467 | 30.4268 | 245.2956 | 7.4636 | 0.29097 | 2.1717 | 9.6352 | 17.1632 |  |  |  |  | Cashew¦38 | [5 empty] | 0.32407 | 9.9593
Cashew | 39 | 70 | 0.42815 | 29.9704 | 246.2979 | 7.3817 | 0.29121 | 2.1496 | 9.5312 | 17.1073 |  |  |  |  | Cashew¦39 | [5 empty] | 0.39564 | 9.9269
Cashew | 40 | 70 | 0.42173 | 29.5209 | 247.0905 | 7.2943 | 0.29146 | 2.126 | 9.4204 | 17.0391 |  |  |  |  | Cashew¦40 | [5 empty] | 0.46695 | 9.8873
Dawadawa | 1 | 70 | 0.75 | 52.5 | 0.058352 | 0.0030635 | 0.51978 | 0.0015923 | 0.0046558 | 0.0080234 |  |  |  |  | Dawadawa¦1 | [5 empty] | 0 | 0.0046558
Dawadawa | 2 | 70 | 0.72 | 50.4 | 0.34781 | 0.017529 | 0.45651 | 0.0080024 | 0.025532 | 0.044 |  |  |  |  | Dawadawa¦2 | [5 empty] | 0 | 0.025532
Dawadawa | 3 | 70 | 0.6912 | 48.384 | 1.1622 | 0.056233 | 0.41859 | 0.023539 | 0.079771 | 0.13747 |  |  |  |  | Dawadawa¦3 | [5 empty] | 0 | 0.079771
Dawadawa | 4 | 70 | 0.68774 | 48.1421 | 3.0065 | 0.14474 | 0.39016 | 0.056471 | 0.20121 | 0.34675 |  |  |  |  | Dawadawa¦4 | [5 empty] | 0 | 0.20121
Dawadawa | 5 | 70 | 0.68431 | 47.9014 | 6.6214 | 0.31717 | 0.36804 | 0.11673 | 0.4339 | 0.74776 |  |  |  |  | Dawadawa¦5 | [5 empty] | 0 | 0.4339
Dawadawa | 6 | 70 | 0.68088 | 47.6619 | 12.8771 | 0.61375 | 0.3504 | 0.21506 | 0.82881 | 1.4283 |  |  |  |  | Dawadawa¦6 | [5 empty] | 0 | 0.82881
Dawadawa | 7 | 70 | 0.67748 | 47.4236 | 22.4971 | 1.0669 | 0.33628 | 0.35877 | 1.4257 | 2.4569 |  |  |  |  | Dawadawa¦7 | [5 empty] | 0 | 1.4257
Dawadawa | 8 | 70 | 0.67409 | 47.1864 | 35.7395 | 1.6864 | 0.32502 | 0.54811 | 2.2345 | 3.8508 |  |  |  |  | Dawadawa¦8 | [5 empty] | 0 | 2.2345
Dawadawa | 9 | 70 | 0.67072 | 46.9505 | 52.2894 | 2.455 | 0.31606 | 0.77593 | 3.2309 | 5.568 |  |  |  |  | Dawadawa¦9 | [5 empty] | 0 | 3.2309
Dawadawa | 10 | 70 | 0.66737 | 46.7158 | 71.4681 | 3.3387 | 0.30891 | 1.0314 | 4.3701 | 7.5311 |  |  |  |  | Dawadawa¦10 | [5 empty] | 0 | 4.3701
Dawadawa | 11 | 70 | 0.66403 | 46.4822 | 92.578 | 4.3032 | 0.30314 | 1.3045 | 5.6077 | 9.6639 |  |  |  |  | Dawadawa¦11 | [5 empty] | 0 | 5.6077
Dawadawa | 12 | 70 | 0.66071 | 46.2498 | 115.1159 | 5.3241 | 0.29837 | 1.5886 | 6.9126 | 11.9128 |  |  |  |  | Dawadawa¦12 | [5 empty] | 0 | 6.9126
Dawadawa | 13 | 70 | 0.65741 | 46.0185 | 138.8381 | 6.3891 | 0.29435 | 1.8806 | 8.2698 | 14.2516 |  |  |  |  | Dawadawa¦13 | [5 empty] | 0 | 8.2698
Dawadawa | 14 | 70 | 0.65412 | 45.7884 | 163.6623 | 7.4938 | 0.29088 | 2.1798 | 9.6736 | 16.6709 |  |  |  |  | Dawadawa¦14 | [5 empty] | 0 | 9.6736
Dawadawa | 15 | 70 | 0.65085 | 45.5595 | 189.6096 | 8.6385 | 0.28782 | 2.4863 | 11.1248 | 19.1718 |  |  |  |  | Dawadawa¦15 | [5 empty] | 0 | 11.1248
Dawadawa | 16 | 70 | 0.6476 | 45.3317 | 216.7698 | 9.8265 | 0.28507 | 2.8013 | 12.6278 | 21.7619 |  |  |  |  | Dawadawa¦16 | [5 empty] | 0 | 12.6278
Dawadawa | 17 | 70 | 0.64436 | 45.105 | 245.1949 | 11.0595 | 0.28258 | 3.1252 | 14.1847 | 24.4449 |  |  |  |  | Dawadawa¦17 | [5 empty] | 0 | 14.1847
Dawadawa | 18 | 70 | 0.64114 | 44.8795 | 274.9759 | 12.3408 | 0.28028 | 3.4589 | 15.7997 | 27.2281 |  |  |  |  | Dawadawa¦18 | [5 empty] | 0 | 15.7997
Dawadawa | 19 | 70 | 0.63793 | 44.6551 | 306.1664 | 13.6719 | 0.27815 | 3.8029 | 17.4748 | 30.1149 |  |  |  |  | Dawadawa¦19 | [5 empty] | 0 | 17.4748
Dawadawa | 20 | 70 | 0.63474 | 44.4318 | 338.8133 | 15.0541 | 0.27617 | 4.1575 | 19.2115 | 33.1079 |  |  |  |  | Dawadawa¦20 | [5 empty] | 0 | 19.2115
Dawadawa | 21 | 70 | 0.62839 | 43.9875 | 372.9513 | 16.4052 | 0.27441 | 4.5017 | 20.9069 | 36.0296 |  |  |  |  | Dawadawa¦21 | [5 empty] | 0 | 20.9069
Dawadawa | 22 | 70 | 0.62211 | 43.5476 | 408.5806 | 17.7927 | 0.27275 | 4.853 | 22.6458 | 39.0262 |  |  |  |  | Dawadawa¦22 | [5 empty] | 0 | 22.6458
Dawadawa | 23 | 70 | 0.61589 | 43.1122 | 445.7375 | 19.2167 | 0.2712 | 5.2115 | 24.4282 | 42.098 |  |  |  |  | Dawadawa¦23 | [5 empty] | 0 | 24.4282
Dawadawa | 24 | 70 | 0.60973 | 42.681 | 484.4545 | 20.677 | 0.26972 | 5.5771 | 26.2541 | 45.2445 |  |  |  |  | Dawadawa¦24 | [5 empty] | 0 | 26.2541
Dawadawa | 25 | 70 | 0.60363 | 42.2542 | 524.6947 | 22.1706 | 0.26833 | 5.949 | 28.1195 | 48.4593 |  |  |  |  | Dawadawa¦25 | [5 empty] | 0 | 28.1195
Dawadawa | 26 | 70 | 0.5976 | 41.8317 | 566.4731 | 23.6965 | 0.267 | 6.327 | 30.0235 | 51.7406 |  |  |  |  | Dawadawa¦26 | [5 empty] | 0 | 30.0235
Dawadawa | 27 | 70 | 0.59162 | 41.4134 | 609.8134 | 25.2544 | 0.26574 | 6.7111 | 31.9655 | 55.0873 |  |  |  |  | Dawadawa¦27 | [5 empty] | 0 | 31.9655
Dawadawa | 28 | 70 | 0.5857 | 40.9992 | 654.6774 | 26.8413 | 0.26454 | 7.1005 | 33.9418 | 58.493 |  |  |  |  | Dawadawa¦28 | [5 empty] | 0 | 33.9418
Dawadawa | 29 | 70 | 0.57985 | 40.5892 | 701.1313 | 28.4584 | 0.26339 | 7.4956 | 35.954 | 61.9607 |  |  |  |  | Dawadawa¦29 | [5 empty] | 0 | 35.954
Dawadawa | 30 | 70 | 0.57405 | 40.1833 | 749.0989 | 30.1013 | 0.26229 | 7.8953 | 37.9966 | 65.4808 |  |  |  |  | Dawadawa¦30 | [5 empty] | 0 | 37.9966
Dawadawa | 31 | 70 | 0.56831 | 39.7815 | 798.6132 | 31.77 | 0.26124 | 8.2996 | 40.0697 | 69.0534 |  |  |  |  | Dawadawa¦31 | [5 empty] | 0 | 40.0697
Dawadawa | 32 | 70 | 0.56262 | 39.3837 | 849.6718 | 33.4632 | 0.26023 | 8.7082 | 42.1715 | 72.6755 |  |  |  |  | Dawadawa¦32 | [5 empty] | 0 | 42.1715
Dawadawa | 33 | 70 | 0.557 | 38.9899 | 902.2724 | 35.1795 | 0.25927 | 9.1209 | 44.3003 | 76.3442 |  |  |  |  | Dawadawa¦33 | [5 empty] | 0 | 44.3003
Dawadawa | 34 | 70 | 0.55143 | 38.6 | 956.4126 | 36.9175 | 0.25834 | 9.5372 | 46.4547 | 80.0569 |  |  |  |  | Dawadawa¦34 | [5 empty] | 0 | 46.4547
Dawadawa | 35 | 70 | 0.54591 | 38.214 | 1012.0903 | 38.676 | 0.25745 | 9.9569 | 48.6329 | 83.8107 |  |  |  |  | Dawadawa¦35 | [5 empty] | 0 | 48.6329
Dawadawa | 36 | 70 | 0.54045 | 37.8318 | 1069.3033 | 40.4537 | 0.25659 | 10.3798 | 50.8335 | 87.6031 |  |  |  |  | Dawadawa¦36 | [5 empty] | 0 | 50.8335
Dawadawa | 37 | 70 | 0.53505 | 37.4535 | 1128.0496 | 42.2494 | 0.25576 | 10.8056 | 53.055 | 91.4315 |  |  |  |  | Dawadawa¦37 | [5 empty] | 0 | 53.055
Dawadawa | 38 | 70 | 0.5297 | 37.079 | 1188.3272 | 44.0619 | 0.25496 | 11.234 | 55.296 | 95.2934 |  |  |  |  | Dawadawa¦38 | [5 empty] | 0 | 55.296
Dawadawa | 39 | 70 | 0.5244 | 36.7082 | 1250.134 | 45.8901 | 0.25419 | 11.6648 | 57.555 | 99.1864 |  |  |  |  | Dawadawa¦39 | [5 empty] | 0 | 57.555
Dawadawa | 40 | 70 | 0.51916 | 36.3411 | 1313.4681 | 47.7329 | 0.25345 | 12.0977 | 59.8306 | 103.1081 |  |  |  |  | Dawadawa¦40 | [5 empty] | 0 | 59.8306
Mango | 1 | 79 | 0.75 | 59.25 | 2.306 | 0.13663 | 0.39184 | 0.053538 | 0.19017 | 0.32773 |  |  |  |  | Mango¦1 | [5 empty] | 0 | 0.19017
Mango | 2 | 79 | 0.7125 | 56.2875 | 3.3457 | 0.18832 | 0.38259 | 0.07205 | 0.26037 | 0.4487 |  |  |  |  | Mango¦2 | [5 empty] | 0 | 0.26037
Mango | 3 | 79 | 0.67688 | 53.4731 | 4.8397 | 0.25879 | 0.37365 | 0.096698 | 0.35549 | 0.61263 |  |  |  |  | Mango¦3 | [5 empty] | 0 | 0.35549
Mango | 4 | 79 | 0.67011 | 52.9384 | 6.9733 | 0.36916 | 0.36391 | 0.13434 | 0.50349 | 0.86769 |  |  |  |  | Mango¦4 | [5 empty] | 0 | 0.50349
Mango | 5 | 79 | 0.66341 | 52.409 | 10.013 | 0.52477 | 0.35451 | 0.18603 | 0.7108 | 1.225 |  |  |  |  | Mango¦5 | [5 empty] | 0 | 0.7108
Mango | 6 | 79 | 0.65677 | 51.8849 | 14.3056 | 0.74225 | 0.34548 | 0.25643 | 0.99868 | 1.7211 |  |  |  |  | Mango¦6 | [5 empty] | 0 | 0.99868
Mango | 7 | 79 | 0.6502 | 51.3661 | 20.3286 | 1.0442 | 0.33682 | 0.3517 | 1.3959 | 2.4056 |  |  |  |  | Mango¦7 | [5 empty] | 0 | 1.3959
Mango | 8 | 79 | 0.6437 | 50.8524 | 28.7247 | 1.4607 | 0.32851 | 0.47986 | 1.9406 | 3.3443 |  |  |  |  | Mango¦8 | [5 empty] | 0 | 1.9406
Mango | 9 | 79 | 0.63726 | 50.3439 | 40.3091 | 2.0293 | 0.32057 | 0.65054 | 2.6799 | 4.6183 |  |  |  |  | Mango¦9 | [5 empty] | 0 | 2.6799
Mango | 10 | 79 | 0.63089 | 49.8404 | 56.1498 | 2.7985 | 0.313 | 0.87593 | 3.6745 | 6.3323 |  |  |  |  | Mango¦10 | [5 empty] | 0 | 3.6745
Mango | 11 | 79 | 0.62458 | 49.342 | 77.563 | 3.8271 | 0.30579 | 1.1703 | 4.9974 | 8.6122 |  |  |  |  | Mango¦11 | [5 empty] | 0 | 4.9974
Mango | 12 | 79 | 0.61834 | 48.8486 | 106.1574 | 5.1856 | 0.29896 | 1.5503 | 6.7359 | 11.6083 |  |  |  |  | Mango¦12 | [5 empty] | 0 | 6.7359
Mango | 13 | 79 | 0.61215 | 48.3601 | 143.8236 | 6.9553 | 0.2925 | 2.0344 | 8.9897 | 15.4923 |  |  |  |  | Mango¦13 | [5 empty] | 0 | 8.9897
Mango | 14 | 79 | 0.60603 | 47.8765 | 192.6942 | 9.2255 | 0.28641 | 2.6423 | 11.8679 | 20.4523 |  |  |  |  | Mango¦14 | [5 empty] | 0 | 11.8679
Mango | 15 | 79 | 0.59997 | 47.3978 | 255.1063 | 12.0915 | 0.28071 | 3.3942 | 15.4856 | 26.6869 |  |  |  |  | Mango¦15 | [5 empty] | 0 | 15.4856
Mango | 16 | 79 | 0.59397 | 46.9238 | 333.427 | 15.6457 | 0.27538 | 4.3085 | 19.9541 | 34.3876 |  |  |  |  | Mango¦16 | [5 empty] | 0 | 19.9541
Mango | 17 | 79 | 0.58803 | 46.4546 | 429.9324 | 19.9723 | 0.27042 | 5.4009 | 25.3732 | 43.7265 |  |  |  |  | Mango¦17 | [5 empty] | 0 | 25.3732
Mango | 18 | 79 | 0.58215 | 45.99 | 546.5694 | 25.1367 | 0.26583 | 6.6822 | 31.8189 | 54.8345 |  |  |  |  | Mango¦18 | [5 empty] | 0 | 31.8189
Mango | 19 | 79 | 0.57633 | 45.5301 | 684.6867 | 31.1739 | 0.26161 | 8.1554 | 39.3292 | 67.7774 |  |  |  |  | Mango¦19 | [5 empty] | 0 | 39.3292
Mango | 20 | 79 | 0.57057 | 45.0748 | 844.8913 | 38.0833 | 0.25774 | 9.8156 | 47.899 | 82.5459 |  |  |  |  | Mango¦20 | [5 empty] | 0 | 47.899
Mango | 21 | 79 | 0.56201 | 44.3987 | 1026.8179 | 45.5894 | 0.25431 | 11.594 | 57.1834 | 98.5461 |  |  |  |  | Mango¦21 | [5 empty] | 0 | 57.1834
Mango | 22 | 79 | 0.55358 | 43.7327 | 1229.0424 | 53.7493 | 0.25122 | 13.5028 | 67.2522 | 115.8979 |  |  |  |  | Mango¦22 | [5 empty] | 0 | 67.2522
Mango | 23 | 79 | 0.54527 | 43.0767 | 1449.1806 | 62.4259 | 0.24844 | 15.5089 | 77.9348 | 134.3077 |  |  |  |  | Mango¦23 | [5 empty] | 0 | 77.9348
Mango | 24 | 79 | 0.5371 | 42.4306 | 1683.9064 | 71.4491 | 0.24595 | 17.5732 | 89.0223 | 153.415 |  |  |  |  | Mango¦24 | [5 empty] | 0 | 89.0223
Mango | 25 | 79 | 0.52904 | 41.7941 | 1929.1057 | 80.6252 | 0.24375 | 19.6526 | 100.2778 | 172.8122 |  |  |  |  | Mango¦25 | [5 empty] | 0 | 100.2778
Mango | 26 | 79 | 0.5211 | 41.1672 | 2180.4056 | 89.7612 | 0.24181 | 21.7055 | 111.4667 | 192.0942 |  |  |  |  | Mango¦26 | [5 empty] | 0 | 111.4667
Mango | 27 | 79 | 0.51329 | 40.5497 | 2433.2725 | 98.6684 | 0.24012 | 23.692 | 122.3604 | 210.8678 |  |  |  |  | Mango¦27 | [5 empty] | 0 | 122.3604
Mango | 28 | 79 | 0.50559 | 39.9414 | 2683.4764 | 107.1819 | 0.23864 | 25.5783 | 132.7602 | 228.79 |  |  |  |  | Mango¦28 | [5 empty] | 0 | 132.7602
Mango | 29 | 79 | 0.498 | 39.3423 | 2926.9248 | 115.152 | 0.23737 | 27.334 | 142.486 | 245.5509 |  |  |  |  | Mango¦29 | [5 empty] | 0 | 142.486
Mango | 30 | 79 | 0.49053 | 38.7522 | 3160.5493 | 122.4782 | 0.23629 | 28.9399 | 151.4181 | 260.9439 |  |  |  |  | Mango¦30 | [5 empty] | 0 | 151.4181
Mango | 31 | 79 | 0.48318 | 38.1709 | 3381.5859 | 129.0782 | 0.23537 | 30.3806 | 159.4587 | 274.8006 |  |  |  |  | Mango¦31 | [5 empty] | 0 | 159.4587
Mango | 32 | 79 | 0.47593 | 37.5983 | 3588.279 | 134.9133 | 0.23459 | 31.6497 | 166.563 | 287.0436 |  |  |  |  | Mango¦32 | [5 empty] | 0 | 166.563
Mango | 33 | 79 | 0.46879 | 37.0344 | 3779.3458 | 139.9657 | 0.23395 | 32.7452 | 172.7109 | 297.6384 |  |  |  |  | Mango¦33 | [5 empty] | 0 | 172.7109
Mango | 34 | 79 | 0.46176 | 36.4788 | 3954.3986 | 144.2519 | 0.23343 | 33.6723 | 177.9242 | 306.6228 |  |  |  |  | Mango¦34 | [5 empty] | 0 | 177.9242
Mango | 35 | 79 | 0.45483 | 35.9317 | 4113.2772 | 147.7969 | 0.23301 | 34.4376 | 182.2345 | 314.0508 |  |  |  |  | Mango¦35 | [5 empty] | 0 | 182.2345
Mango | 36 | 79 | 0.44801 | 35.3927 | 4256.286 | 150.6414 | 0.23268 | 35.0506 | 185.692 | 320.0093 |  |  |  |  | Mango¦36 | [5 empty] | 0 | 185.692
Mango | 37 | 79 | 0.44129 | 34.8618 | 4384.3191 | 152.8453 | 0.23242 | 35.525 | 188.3703 | 324.6247 |  |  |  |  | Mango¦37 | [5 empty] | 0 | 188.3703
Mango | 38 | 79 | 0.43467 | 34.3389 | 4498.0943 | 154.4595 | 0.23224 | 35.8721 | 190.3316 | 328.0048 |  |  |  |  | Mango¦38 | [5 empty] | 0 | 190.3316
Mango | 39 | 79 | 0.42815 | 33.8238 | 4598.8421 | 155.5503 | 0.23212 | 36.1066 | 191.6568 | 330.2886 |  |  |  |  | Mango¦39 | [5 empty] | 0 | 191.6568
Mango | 40 | 79 | 0.42173 | 33.3164 | 4687.5222 | 156.1715 | 0.23205 | 36.24 | 192.4115 | 331.5892 |  |  |  |  | Mango¦40 | [5 empty] | 0 | 192.4115
Moringa | 1 | 79 | 0.7 | 55.3 | 0.075499 | 0.0041751 | 0.50794 | 0.0021207 | 0.0062958 | 0.01085 |  |  |  |  | Moringa¦1 | [5 empty] | 0 | 0.0062958
Moringa | 2 | 79 | 0.658 | 51.982 | 0.33921 | 0.017633 | 0.45631 | 0.008046 | 0.025679 | 0.044253 |  |  |  |  | Moringa¦2 | [5 empty] | 0 | 0.025679
Moringa | 3 | 79 | 0.61852 | 48.8631 | 1.3503 | 0.065981 | 0.41364 | 0.027293 | 0.093274 | 0.16074 |  |  |  |  | Moringa¦3 | [5 empty] | 0 | 0.093274
Moringa | 4 | 79 | 0.60924 | 48.1301 | 4.6644 | 0.2245 | 0.37762 | 0.084776 | 0.30927 | 0.53298 |  |  |  |  | Moringa¦4 | [5 empty] | 0 | 0.30927
Moringa | 5 | 79 | 0.6001 | 47.4082 | 13.8156 | 0.65497 | 0.34871 | 0.22839 | 0.88337 | 1.5223 |  |  |  |  | Moringa¦5 | [5 empty] | 0 | 0.88337
Moringa | 6 | 79 | 0.5911 | 46.6971 | 34.7844 | 1.6243 | 0.32592 | 0.52941 | 2.1537 | 3.7116 |  |  |  |  | Moringa¦6 | [5 empty] | 0 | 2.1537
Moringa | 7 | 79 | 0.58224 | 45.9966 | 73.6918 | 3.3896 | 0.30857 | 1.0459 | 4.4355 | 7.6438 |  |  |  |  | Moringa¦7 | [5 empty] | 0 | 4.4355
Moringa | 8 | 79 | 0.5735 | 45.3067 | 130.7777 | 5.9251 | 0.29601 | 1.7539 | 7.679 | 13.2334 |  |  |  |  | Moringa¦8 | [5 empty] | 0 | 7.679
Moringa | 9 | 79 | 0.5649 | 44.6271 | 196.7203 | 8.779 | 0.28747 | 2.5237 | 11.3028 | 19.4785 |  |  |  |  | Moringa¦9 | [5 empty] | 0 | 11.3028
Moringa | 10 | 79 | 0.55643 | 43.9576 | 258.1373 | 11.3471 | 0.28204 | 3.2003 | 14.5474 | 25.0701 |  |  |  |  | Moringa¦10 | [5 empty] | 0 | 14.5474
Moringa | 11 | 79 | 0.54808 | 43.2983 | 306.2296 | 13.2592 | 0.27879 | 3.6965 | 16.9557 | 29.2204 |  |  |  |  | Moringa¦11 | [5 empty] | 0 | 16.9557
Moringa | 12 | 79 | 0.53986 | 42.6488 | 339.5198 | 14.4801 | 0.27697 | 4.0105 | 18.4906 | 31.8655 |  |  |  |  | Moringa¦12 | [5 empty] | 0 | 18.4906
Moringa | 13 | 79 | 0.53176 | 42.0091 | 360.7806 | 15.1561 | 0.27603 | 4.1835 | 19.3396 | 33.3285 |  |  |  |  | Moringa¦13 | [5 empty] | 0 | 19.3396
Moringa | 14 | 79 | 0.52378 | 41.3789 | 373.677 | 15.4624 | 0.27562 | 4.2617 | 19.7241 | 33.9911 |  |  |  |  | Moringa¦14 | [5 empty] | 0 | 19.7241
Moringa | 15 | 79 | 0.51593 | 40.7583 | 381.2958 | 15.541 | 0.27551 | 4.2818 | 19.8227 | 34.1611 |  |  |  |  | Moringa¦15 | [5 empty] | 0 | 19.8227
Moringa | 16 | 79 | 0.50819 | 40.1469 | 385.6796 | 15.4838 | 0.27559 | 4.2672 | 19.751 | 34.1611 |  |  |  |  | Moringa¦16 | [5 empty] | 0.071686 | 19.8227
Moringa | 17 | 79 | 0.50057 | 39.5447 | 388.2089 | 15.3516 | 0.27577 | 4.2334 | 19.585 | 34.1488 |  |  |  |  | Moringa¦17 | [5 empty] | 0.2305 | 19.8155
Moringa | 18 | 79 | 0.49306 | 38.9515 | 389.6783 | 15.1786 | 0.276 | 4.1893 | 19.3678 | 34.1091 |  |  |  |  | Moringa¦18 | [5 empty] | 0.42467 | 19.7925
Moringa | 19 | 79 | 0.48566 | 38.3672 | 390.4793 | 14.9816 | 0.27627 | 4.1389 | 19.1205 | 34.0359 |  |  |  |  | Moringa¦19 | [5 empty] | 0.62949 | 19.75
Moringa | 20 | 79 | 0.47838 | 37.7917 | 390.9374 | 14.7742 | 0.27655 | 4.0859 | 18.8601 | 33.9274 |  |  |  |  | Moringa¦20 | [5 empty] | 0.82701 | 19.6871
Moringa | 21 | 79 | 0.46403 | 36.658 | 391.192 | 14.3403 | 0.27717 | 3.9747 | 18.315 | 33.7849 |  |  |  |  | Moringa¦21 | [5 empty] | 1.2894 | 19.6044
Moringa | 22 | 79 | 0.4501 | 35.5582 | 391.3448 | 13.9155 | 0.27779 | 3.8656 | 17.7811 | 33.5627 |  |  |  |  | Moringa¦22 | [5 empty] | 1.6943 | 19.4754
Moringa | 23 | 79 | 0.4366 | 34.4915 | 391.4213 | 13.5007 | 0.27841 | 3.7588 | 17.2595 | 33.2707 |  |  |  |  | Moringa¦23 | [5 empty] | 2.0465 | 19.306
Moringa | 24 | 79 | 0.4235 | 33.4567 | 391.4722 | 13.0974 | 0.27904 | 3.6547 | 16.7521 | 32.918 |  |  |  |  | Moringa¦24 | [5 empty] | 2.3492 | 19.1014
Moringa | 25 | 79 | 0.4108 | 32.453 | 391.4977 | 12.7053 | 0.27968 | 3.5534 | 16.2586 | 32.5131 |  |  |  |  | Moringa¦25 | [5 empty] | 2.6078 | 18.8664
Moringa | 26 | 79 | 0.39847 | 31.4795 | 391.5104 | 12.3245 | 0.28031 | 3.4547 | 15.7792 | 32.0637 |  |  |  |  | Moringa¦26 | [5 empty] | 2.8264 | 18.6056
Moringa | 27 | 79 | 0.38652 | 30.5351 | 391.5232 | 11.9552 | 0.28094 | 3.3587 | 15.3139 | 31.5766 |  |  |  |  | Moringa¦27 | [5 empty] | 3.0091 | 18.323
Moringa | 28 | 79 | 0.37492 | 29.619 | 391.5359 | 11.5969 | 0.28158 | 3.2655 | 14.8624 | 31.0581 |  |  |  |  | Moringa¦28 | [5 empty] | 3.1597 | 18.0221
Moringa | 29 | 79 | 0.36368 | 28.7304 | 391.5359 | 11.249 | 0.28222 | 3.1747 | 14.4237 | 30.5136 |  |  |  |  | Moringa¦29 | [5 empty] | 3.2824 | 17.7061
Moringa | 30 | 79 | 0.35277 | 27.8685 | 391.5359 | 10.9115 | 0.28286 | 3.0864 | 13.998 | 29.9479 |  |  |  |  | Moringa¦30 | [5 empty] | 3.3799 | 17.3779
Moringa | 31 | 79 | 0.34218 | 27.0325 | 391.5359 | 10.5842 | 0.2835 | 3.0006 | 13.5848 | 29.3654 |  |  |  |  | Moringa¦31 | [5 empty] | 3.4551 | 17.0399
Moringa | 32 | 79 | 0.33192 | 26.2215 | 391.5359 | 10.2667 | 0.28415 | 2.9172 | 13.1839 | 28.77 |  |  |  |  | Moringa¦32 | [5 empty] | 3.5105 | 16.6944
Moringa | 33 | 79 | 0.32196 | 25.4349 | 391.5359 | 9.9587 | 0.28479 | 2.8361 | 12.7948 | 28.165 |  |  |  |  | Moringa¦33 | [5 empty] | 3.5486 | 16.3433
Moringa | 34 | 79 | 0.3123 | 24.6718 | 391.5359 | 9.6599 | 0.28544 | 2.7573 | 12.4172 | 27.5535 |  |  |  |  | Moringa¦34 | [5 empty] | 3.5713 | 15.9885
Moringa | 35 | 79 | 0.30293 | 23.9317 | 391.5359 | 9.3701 | 0.28608 | 2.6806 | 12.0507 | 26.938 |  |  |  |  | Moringa¦35 | [5 empty] | 3.5806 | 15.6313
Moringa | 36 | 79 | 0.29384 | 23.2137 | 391.5359 | 9.089 | 0.28673 | 2.6061 | 11.6951 | 26.321 |  |  |  |  | Moringa¦36 | [5 empty] | 3.5782 | 15.2733
Moringa | 37 | 79 | 0.28503 | 22.5173 | 391.5359 | 8.8163 | 0.28738 | 2.5337 | 11.35 | 25.7043 |  |  |  |  | Moringa¦37 | [5 empty] | 3.5655 | 14.9155
Moringa | 38 | 79 | 0.27648 | 21.8418 | 391.5359 | 8.5518 | 0.28803 | 2.4632 | 11.0151 | 25.0899 |  |  |  |  | Moringa¦38 | [5 empty] | 3.5439 | 14.5589
Moringa | 39 | 79 | 0.26818 | 21.1865 | 391.5359 | 8.2953 | 0.28869 | 2.3948 | 10.69 | 24.4792 |  |  |  |  | Moringa¦39 | [5 empty] | 3.5145 | 14.2045
Moringa | 40 | 79 | 0.26014 | 20.5509 | 391.5359 | 8.0464 | 0.28934 | 2.3282 | 10.3746 | 23.8735 |  |  |  |  | Moringa¦40 | [5 empty] | 3.4785 | 13.8531
Shea | 1 | 79 | 0.75 | 59.25 | 0.040412 | 0.0023944 | 0.52939 | 0.0012676 | 0.003662 | 0.0063109 |  |  |  |  | Shea¦1 | [5 empty] | 0 | 0.003662
Shea | 2 | 79 | 0.72 | 56.88 | 0.21778 | 0.012387 | 0.46846 | 0.0058029 | 0.01819 | 0.031348 |  |  |  |  | Shea¦2 | [5 empty] | 0 | 0.01819
Shea | 3 | 79 | 0.6912 | 54.6048 | 0.73083 | 0.039907 | 0.42941 | 0.017136 | 0.057043 | 0.098305 |  |  |  |  | Shea¦3 | [5 empty] | 0 | 0.057043
Shea | 4 | 79 | 0.68774 | 54.3318 | 1.7569 | 0.095453 | 0.40243 | 0.038413 | 0.13387 | 0.2307 |  |  |  |  | Shea¦4 | [5 empty] | 0 | 0.13387
Shea | 5 | 79 | 0.68431 | 54.0601 | 3.4736 | 0.18778 | 0.38268 | 0.071859 | 0.25964 | 0.44745 |  |  |  |  | Shea¦5 | [5 empty] | 0 | 0.25964
Shea | 6 | 79 | 0.68088 | 53.7898 | 6.0563 | 0.32577 | 0.36731 | 0.11966 | 0.44542 | 0.76761 |  |  |  |  | Shea¦6 | [5 empty] | 0 | 0.44542
Shea | 7 | 79 | 0.67748 | 53.5209 | 9.6773 | 0.51794 | 0.35485 | 0.18379 | 0.70173 | 1.2093 |  |  |  |  | Shea¦7 | [5 empty] | 0 | 0.70173
Shea | 8 | 79 | 0.67409 | 53.2533 | 14.5069 | 0.77254 | 0.34445 | 0.2661 | 1.0386 | 1.7899 |  |  |  |  | Shea¦8 | [5 empty] | 0 | 1.0386
Shea | 9 | 79 | 0.67072 | 52.987 | 20.7125 | 1.0975 | 0.33557 | 0.36829 | 1.4658 | 2.526 |  |  |  |  | Shea¦9 | [5 empty] | 0 | 1.4658
Shea | 10 | 79 | 0.66737 | 52.7221 | 28.4609 | 1.5005 | 0.32785 | 0.49195 | 1.9925 | 3.4337 |  |  |  |  | Shea¦10 | [5 empty] | 0 | 1.9925
Shea | 11 | 79 | 0.66403 | 52.4585 | 37.9168 | 1.9891 | 0.32105 | 0.63858 | 2.6276 | 4.5283 |  |  |  |  | Shea¦11 | [5 empty] | 0 | 2.6276
Shea | 12 | 79 | 0.66071 | 52.1962 | 49.2426 | 2.5703 | 0.31498 | 0.80959 | 3.3799 | 5.8246 |  |  |  |  | Shea¦12 | [5 empty] | 0 | 3.3799
Shea | 13 | 79 | 0.65741 | 51.9352 | 62.6012 | 3.2512 | 0.30952 | 1.0063 | 4.2575 | 7.3371 |  |  |  |  | Shea¦13 | [5 empty] | 0 | 4.2575
Shea | 14 | 79 | 0.65412 | 51.6755 | 78.1526 | 4.0386 | 0.30457 | 1.23 | 5.2686 | 9.0796 |  |  |  |  | Shea¦14 | [5 empty] | 0 | 5.2686
Shea | 15 | 79 | 0.65085 | 51.4171 | 96.0558 | 4.9389 | 0.30004 | 1.4819 | 6.4208 | 11.0652 |  |  |  |  | Shea¦15 | [5 empty] | 0 | 6.4208
Shea | 16 | 79 | 0.6476 | 51.16 | 116.4704 | 5.9586 | 0.29588 | 1.7631 | 7.7217 | 13.307 |  |  |  |  | Shea¦16 | [5 empty] | 0 | 7.7217
Shea | 17 | 79 | 0.64436 | 50.9042 | 139.5544 | 7.1039 | 0.29204 | 2.0746 | 9.1785 | 15.8177 |  |  |  |  | Shea¦17 | [5 empty] | 0 | 9.1785
Shea | 18 | 79 | 0.64114 | 50.6497 | 165.4631 | 8.3807 | 0.28847 | 2.4176 | 10.7982 | 18.6089 |  |  |  |  | Shea¦18 | [5 empty] | 0 | 10.7982
Shea | 19 | 79 | 0.63793 | 50.3965 | 194.352 | 9.7947 | 0.28514 | 2.7929 | 12.5875 | 21.6925 |  |  |  |  | Shea¦19 | [5 empty] | 0 | 12.5875
Shea | 20 | 79 | 0.63474 | 50.1445 | 226.378 | 11.3516 | 0.28203 | 3.2015 | 14.5531 | 25.0798 |  |  |  |  | Shea¦20 | [5 empty] | 0 | 14.5531
Shea | 21 | 79 | 0.62839 | 49.643 | 261.6939 | 12.9913 | 0.27921 | 3.6273 | 16.6186 | 28.6394 |  |  |  |  | Shea¦21 | [5 empty] | 0 | 16.6186
Shea | 22 | 79 | 0.62211 | 49.1466 | 300.4547 | 14.7663 | 0.27656 | 4.0838 | 18.8502 | 32.4851 |  |  |  |  | Shea¦22 | [5 empty] | 0 | 18.8502
Shea | 23 | 79 | 0.61589 | 48.6551 | 342.811 | 16.6795 | 0.27407 | 4.5713 | 21.2509 | 36.6223 |  |  |  |  | Shea¦23 | [5 empty] | 0 | 21.2509
Shea | 24 | 79 | 0.60973 | 48.1686 | 388.9191 | 18.7337 | 0.27171 | 5.0901 | 23.8238 | 41.0564 |  |  |  |  | Shea¦24 | [5 empty] | 0 | 23.8238
Shea | 25 | 79 | 0.60363 | 47.6869 | 438.9253 | 20.931 | 0.26948 | 5.6404 | 26.5714 | 45.7914 |  |  |  |  | Shea¦25 | [5 empty] | 0 | 26.5714
Shea | 26 | 79 | 0.5976 | 47.21 | 492.9858 | 23.2739 | 0.26736 | 6.2225 | 29.4964 | 50.8321 |  |  |  |  | Shea¦26 | [5 empty] | 0 | 29.4964
Shea | 27 | 79 | 0.59162 | 46.7379 | 551.2457 | 25.7641 | 0.26535 | 6.8364 | 32.6005 | 56.1815 |  |  |  |  | Shea¦27 | [5 empty] | 0 | 32.6005
Shea | 28 | 79 | 0.5857 | 46.2706 | 613.8587 | 28.4036 | 0.26343 | 7.4823 | 35.8858 | 61.8433 |  |  |  |  | Shea¦28 | [5 empty] | 0 | 35.8858
Shea | 29 | 79 | 0.57985 | 45.8079 | 680.9774 | 31.1941 | 0.2616 | 8.1603 | 39.3544 | 67.8207 |  |  |  |  | Shea¦29 | [5 empty] | 0 | 39.3544
Shea | 30 | 79 | 0.57405 | 45.3498 | 752.7453 | 34.1368 | 0.25985 | 8.8704 | 43.0072 | 74.1158 |  |  |  |  | Shea¦30 | [5 empty] | 0 | 43.0072
Shea | 31 | 79 | 0.56831 | 44.8963 | 829.3075 | 37.2328 | 0.25817 | 9.6126 | 46.8454 | 80.7302 |  |  |  |  | Shea¦31 | [5 empty] | 0 | 46.8454
Shea | 32 | 79 | 0.56262 | 44.4473 | 910.8263 | 40.4838 | 0.25657 | 10.387 | 50.8708 | 87.6673 |  |  |  |  | Shea¦32 | [5 empty] | 0 | 50.8708
Shea | 33 | 79 | 0.557 | 44.0028 | 997.4352 | 43.89 | 0.25503 | 11.1934 | 55.0834 | 94.9271 |  |  |  |  | Shea¦33 | [5 empty] | 0 | 55.0834
Shea | 34 | 79 | 0.55143 | 43.5628 | 1089.2846 | 47.4523 | 0.25356 | 12.0319 | 59.4842 | 102.5111 |  |  |  |  | Shea¦34 | [5 empty] | 0 | 59.4842
Shea | 35 | 79 | 0.54591 | 43.1272 | 1186.5248 | 51.1715 | 0.25214 | 12.9023 | 64.0738 | 110.4204 |  |  |  |  | Shea¦35 | [5 empty] | 0 | 64.0738
Shea | 36 | 79 | 0.54045 | 42.6959 | 1289.305 | 55.0481 | 0.25077 | 13.8045 | 68.8526 | 118.6559 |  |  |  |  | Shea¦36 | [5 empty] | 0 | 68.8526
Shea | 37 | 79 | 0.53505 | 42.269 | 1397.7618 | 59.0819 | 0.24946 | 14.7384 | 73.8203 | 127.217 |  |  |  |  | Shea¦37 | [5 empty] | 0 | 73.8203
Shea | 38 | 79 | 0.5297 | 41.8463 | 1512.0481 | 63.2736 | 0.24819 | 15.7037 | 78.9773 | 136.1041 |  |  |  |  | Shea¦38 | [5 empty] | 0 | 78.9773
Shea | 39 | 79 | 0.5244 | 41.4278 | 1632.3036 | 67.6228 | 0.24696 | 16.7003 | 84.3231 | 145.3167 |  |  |  |  | Shea¦39 | [5 empty] | 0 | 84.3231
Shea | 40 | 79 | 0.51916 | 41.0135 | 1758.68 | 72.1297 | 0.24578 | 17.728 | 89.8577 | 154.8548 |  |  |  |  | Shea¦40 | [5 empty] | 0 | 89.8577

## 5_Eq49_Output
Eq49-ready: annual total tree CO2e stock and annual change |  |  |  | Total agroforestry area (ha) | 8000
Year (t) | Total tree CO2e stock (t CO2e) | ΔCTREE,wp,t (t CO2e/yr) | ΔCTREE,wp,t per ha (t CO2e/ha/yr) | Total ERRs (t CO2e) |  | Species | Area_ha
1 | 384.992 | 384.992 | 0.048124 | 384.992 |  | Cashew | 4444.4444
2 | 747.0579 | 362.066 | 0.045258 | 362.066 |  | Dawadawa | 222.2222
3 | 1241.8451 | 494.7871 | 0.061848 | 494.7871 |  | Mango | 1111.1111
4 | 2281.8468 | 1040.0017 | 0.13 | 1040.0017 |  | Moringa | 1111.1111
5 | 4341.9347 | 2060.0879 | 0.25751 | 2060.0879 |  | Shea | 1111.1111
6 | 8191.7882 | 3849.8535 | 0.48123 | 3849.8535
7 | 14580.1885 | 6388.4003 | 0.79855 | 6388.4003
8 | 23580.3454 | 9000.1569 | 1.125 | 9000.1569
9 | 34264.2492 | 10683.9038 | 1.3355 | 10683.9038
10 | 45390.9376 | 11126.6884 | 1.3908 | 11126.6884
11 | 56320.9522 | 10930.0146 | 1.3663 | 10930.0146
12 | 67237.6017 | 10916.6495 | 1.3646 | 10916.6495
13 | 78755.0742 | 11517.4726 | 1.4397 | 11517.4726
14 | 91527.7266 | 12772.6523 | 1.5966 | 12772.6523
15 | 106083.6399 | 14555.9133 | 1.8195 | 14555.9133
16 | 122907.3389 | 16823.699 | 2.103 | 16823.699
17 | 142227.595 | 19320.2561 | 2.415 | 19320.2561
18 | 164015.2738 | 21787.6788 | 2.7235 | 21787.6788
19 | 188151.7626 | 24136.4888 | 3.0171 | 24136.4888
20 | 214464.5447 | 26312.7821 | 3.2891 | 26312.7821
21 | 241691.8672 | 27227.3226 | 3.4034 | 27227.3226
22 | 270183.5885 | 28491.7212 | 3.5615 | 28491.7212
23 | 299570.3564 | 29386.768 | 3.6733 | 29386.768
24 | 329433.5088 | 29863.1524 | 3.7329 | 29863.1524
25 | 359337.8447 | 29904.3359 | 3.738 | 29904.3359
26 | 388873.9305 | 29536.0858 | 3.692 | 29536.0858
27 | 417659.5392 | 28785.6086 | 3.5982 | 28785.6086
28 | 445370.2398 | 27710.7006 | 3.4638 | 27710.7006
29 | 471725.8516 | 26355.6118 | 3.2945 | 26355.6118
30 | 496556.5003 | 24830.6487 | 3.1038 | 24830.6487
31 | 519738.1803 | 23181.68 | 2.8977 | 23181.68
32 | 541231.2712 | 21493.0909 | 2.6866 | 21493.0909
33 | 561212.8812 | 19981.61 | 2.4977 | 19981.61
34 | 579751.7844 | 18538.9031 | 2.3174 | 18538.9031
35 | 596895.073 | 17143.2887 | 2.1429 | 17143.2887
36 | 612732.505 | 15837.432 | 1.9797 | 15837.432
37 | 627398.8218 | 14666.3168 | 1.8333 | 14666.3168
38 | 641011.3555 | 13612.5336 | 1.7016 | 13612.5336
39 | 653723.377 | 12712.0216 | 1.589 | 12712.0216
40 | 665661.8279 | 11938.4509 | 1.4923 | 11938.4509
|  |  |  | 665661.8279 | Total
|  |  |  | 16641.5457 | Avg/year

## 6_Literature_Citations
Literature & Assumptions | Column1 | Column2
Biaou et al. (2018) | Allometric models for estimating biomass stocks of Anacardium occidentale plantations in Benin (used here for ~15-year DBH/height anchor). | https://www.researchgate.net/publication/ (see paper PDF if needed)
Oguntunde et al. (2011) | Influence of tree age and variety on allometric characteristics and water use of Mangifera indica L. growing in plantation (Ghana): height & stem diameter at age 2 and 33 used to anchor logistic growth. | https://www.researchgate.net/publication/262911429_Influence_of_tree_age_and_variety_on_allometric_characteristics_and_water_use_of_Mangifera_indica_L_growing_in_plantation_Journal_of_Botany_Hindawi_Publishing_Corporation_Volume_2011_Article_ID_824201
PROTA4U (Parkia biglobosa) | Growth note: seedlings may reach 1 m in 1 year; young trees can reach 7 m in 6-year-old plantations (used to anchor height curve). | https://prota.prota4u.org/protav8.asp?g=pe&p=Parkia+biglobosa
Orwa et al. (2009) Agroforestry Database | Moringa oleifera species profile: grows to ~8 m height and 60 cm DBH (used as max size bounds). | https://apps.worldagroforestry.org/treedb/AFTPDFS/Moringa_oleifera.PDF
Chave et al. (2014) pantropical allometry | Allometry (working) | AGB = 0.0673*(rho*D^2*H)^0.976
AR-TOOL14 v4.1 | BGB via root:shoot | Rj(b)=EXP(-1.085+0.9256*LN(b))/b
World Agroforestry Tree Database – Anacardium occidentale | Wood density (candidate) | rho for cashew
World Agroforestry Tree Database – Mangifera indica | Wood density (candidate) | rho for mango
CABI Compendium – Parkia biglobosa | Wood density (candidate) | rho for Parkia
Dimobe et al. (2018) Vitellaria allometry | Species allometry (candidate) | AGB = 0.084*DBH^2.43 (as per Perplexity)
Aabeyir et al. (2020) Ghana allometry | Cashew allometry (candidate) | AGB = 0.076*(DBH^2*H)^0.927 (as per Perplexity)
Sina & Traoré / PROTA Parkia profile | Parkia growth (candidate) | Height ~7m by 6 years etc.
Moringa carbon sequestration study (Tibiri-Gobir) | Moringa growth/biomass (candidate) | Biomass stock ~3.4 tDM/ha at yr 3–5
Equations implemented in Tab 3
Species | Equation (LaTeX) | Notes / Source (to be finalized with PDFs)
Cashew | AGB_{\mathrm{tree}} = 0.076\cdot(DBH^{2}\cdot H)^{0.927} | Perplexity summary cited Ghana allometry (Aabeyir et al., 2020) – verify in primary source.
Shea | AGB_{\mathrm{tree}} = 0.084\cdot DBH^{2.43} | Perplexity summary cited Dimobe et al. (2018) – verify in primary source.
Mango | AGB_{\mathrm{tree}} = \exp(-2.43 + 2.51\ln(DBH)) | Perplexity summary cited mango allometry (Ganeshamurthy et al.) – verify in primary source.
Moringa + Parkia (Dawadawa) + others | AGB_{\mathrm{tree}} = 0.0673\cdot(\rho\cdot DBH^{2}\cdot H)^{0.976} | Pantropical placeholder (Chave et al., 2014) retained for species lacking a confirmed local equation.
World Agroforestry (ICRAF) Tree Species Profile – Vitellaria paradoxa | Mature DBH anchor (Shea) | Mature bole diameter most frequently ~0.6 m (60 cm) used to anchor DBH(t) at year 40